## Jan 23rd
Applied Load [kg] | Observations | Bucket and clamp | 1.36 | kg | Expected load on 1 flap | 75 | N | from sims
4.122 | bending |  |  |  |  | 7.6453
6.896 | bending | Dimensions: |  |  | FoS | 3.1719
9.456 | bending | radius: 5.5"
12.138 | bending | length: 6.5cm
24.25 | bending, permanent deformation